## Wells Data
Yadavaran Wells Drilling Brief
Location |  | KUSHK AREA | [11 empty] | HOSSEINIEH AREA | [7 empty] | Drilling fluid For Kushk |  |  | Drilling fluid For Hosseinieh
Well Name |  | F34 (KFL) |  |  |  | F36 (KFU) |  |  |  | F37 (KFL) |  |  |  | F38 (HFU) |  |  |  | F40 (HFU)
Est. Well Duration | (Days) | 150 |  |  |  | 150 |  |  |  | 150 |  |  |  | 150 |  |  |  | 150
Well Trajectory / Target |  | Vertical / Lower Fahliyan |  | Pumpable Volume (BBL) |  | Vertical / Upper Fahliyan |  | Pumpable Volume(BBL) |  | Vertical / Lower Fahliyan |  | Pumpable Volume(BBL) |  | Vertical / Upper Fahliyan |  | Pumpable Volume(BBL) |  | Vertical / Upper Fahliyan |  | Pumpable Volume(BBL)
Well Type |  | Production |  | Lead | Tail | Production |  | Lead | Tail | Production |  | Lead | Tail | Production |  | Lead | Tail | Production |  | Lead | Tail | Estimated MW |  |  | Estimated MW
Depth (mt.) |  | TVD (mt) | MD (mt.) | Volume (bbl) | Volume (bbl) | TVD (mt) | MD (mt.) | Volume (bbl) | Volume (bbl) | TVD (mt) | MD (mt.) | Volume (bbl) | Volume (bbl) | TVD (mt) | MD (mt.) | Volume (bbl) | Volume (bbl) | TVD (mt) | MD (mt.) | Volume (bbl) | Volume (bbl) | Mud Type | Mud Weight | Unit | Mud Type | Mud Weight | Unit
26" Hole Section TD (mt) |  | 100 | 100 | 177 |  | 100 | 100 | 177 |  | 100 | 100 | 177 |  | 100 | 100 | 177 |  | 100 | 100 | 177 |  | Bentonite Mud | 65-68 | PCF | Bentonite Mud | 65-68 | PCF
17.5" Hole sectiom TD (mt) |  | 1857 | 1857 | 1374 | 134.5 | 2602 | 2602 | 1979.16 | 134.5 | 1984 | 1984 | 1477.42 | 134.5 | 1923 | 1923 | 1428 | 134.5 | 1909 | 1909 | 1416.53 | 134.5 | KCL/PHPA / Polymer Mud | 68-91 | PCF | KCL/PHPA / Polymer Mud | 68-91 | PCF
12.25" Hole sectiom TD (mt) |  | 3287 | 3287 | 902 | 61 | 3420 | 3420 | 853 | 61 | 3349 | 3349 | 908 | 61 | 3903 | 3903 | 1120 | 61 | 3960 | 3960 | 1142 | 61 | KCL/ Glycol / Polymer Mud | 69-81 | PCF | KCL/ Glycol / Polymer Mud | 69-91 | PCF
8.5" Hole sectiom TD (mt) |  | 3867 | 3867 | 100 |  | 4010 | 4010 | 102 |  | 3948 | 3948 | 103 |  | 4602 | 4602 | 118 |  | 4662 | 4662 | 119 |  | KCL/ Glycol / Polymer Mud | 93-102 | PCF | KCL/ Glycol / Polymer Mud | 102-109 | PCF
5 7/8" Hole sectiom TD (mt) |  | 4545 | 4545 | 70 |  | 4677 | 4677 | 70 |  | 4612 | 4612 | 70 | [9 empty] | KCL/ Polymer Mud | 102-109 | PCF
PCF

## 26" (K)
26 " Hole Section Cement Mixing Concentration, Estimated Volume, Material Consumption and Properties
General Well Status
Operator | OEID |  |  |  | Well Name/Number |  | F34 (KFL) |  | KUSHK AREA
Rig Name | * |  |  |  | Well Profile |  | Vertical
Field | Yadavaran |  |  |  | Operation Type |  | Production
Hole Size (Inch) | 26 |  |  |  | Formation |  | Aghajari
CSG / LNR Point(mt.) | 100 |  |  |  | Drilled Interval (mt.) |  | 100
Casing Size (Inch) | 20 |  |  |  | Temprature Gradiant |  | 1.3 ˚F/100 Ft
Propossed Company Cement Slurry Properties
Description |  |  |  | Chemical Wash | Spacer |  | Lead |  | Tail | Plug
Density | PCF |  |  | Fresh Water |  |  | 118
Pumpable Volume | BBL |  |  | 50 |  |  | 177
BHST | Deg F | [5 empty] | 84.2
Thickening Time | Hr.:Min. | [5 empty] | 195-225
Gas Tight Required | [6 empty] | No
Min. Compressive Strength | @ 24Hrs. | [5 empty] | 2500
API Fluid Loss | cc/30 min. | [5 empty] | NA
PV |  | CP |  |  |  |  | Optimized Based on Flow Regime
YP |  | lb/100ft^2 |  |  |  |  | Optimized Based on Flow Regime
Maximum Free Water | % | [5 empty] | 1
Dead Volume | BBL | [5 empty] | 40
Contractor's Propossed Material Consumption and Cost - Table 1A
Product Name | Unit Size | Concentration |  | QTY for 1 bbl Of Slurry | QTY for Job Based On Slurry Recipe | Unit Price (Euro) | Sub Total Price (Euro) | Slurry Total Price Based On Cost Of Total Consumed Materials (Euro)
|  | Amount | Unit |  | A | B | C=A*B
Lead | [7 empty] | 0
0
Total Section Cost (Euro) | [7 empty] | 0
1. Proposed recipes shall be verified in the bidder's laboratory during the technical evaluation process according to NISOC and API methods, any proposed recipe that does not meet the above parameters shall be REJECTED during Tender or in the future. 2. Recipes for higher than 125 pcf slurries must include BP Sedimentation Test results. 3. Provide Cementing design for each section at each well type based on the information in the Proposed Company Cement Slurry Properties table. 4. This design includes Density, Thickening Time, Compressive Strength, Fluid Loss, Pumping Schedule, Centralizer Placement Recommendation, Fluid Design including wash and spacer design for each section, and Material Requirement as least. 5. It is estimated that special additives to prevent annular gas migration as well as water-soluble weighting material are required for some sections. 6. All prices should be inclusive of Iranian Taxes, SSO, and municipality. 7. Chemical unit size and unit price shall be the same as the proposed price list. 8. All the materials used in this project must follow the standard API and NISOC and during operation, all the material must be QC tested with a third-party trusted company according to the Company request at any time with Contractor payment. 9. COMPANY payment is based on CONTRACTOR usage unit price after the company's Tehran headquarters approves. 10. This estimated Cement volume is only for evaluation of the tender and it may increase or decrease in real operations, the basis of payment to the contractor is the number of materials consumed after approval of the company's Tehran headquarters. 11. CS test cubes for 13 3/8", 9 5/8 '', 7" and 4.5" Cement / Liner Cement Slurry must be cured in a Pressurized Curing Chamber. 12. UCA Test must be done at 20”, 13 3/8”, 9 5/8'', 7"and 4.5" Casing / Liner Cement Slurry 13. During the operation, the Contractor's proposed Cement formulation must meet the proposed company cement slurry properties table and in case of any variation beyond 10 percent in materials concentration, the extra usage of materials more than 10% or any change in formulation will not approved and the cost of it will not be charged. 14. In case of a well situation, the company can change cement properties or cement formulation and the contractor must redesign the cement formulation in such a way that reaches the desired company properties and the cost of cement materials will be charged based on the usage of materials and their unit price after approved by the company Tehran headquarters. 15. Bidders must apply the Dead volume in the calculation. 16. The contractor must provide the material QC , MSDS and TDS document before designing the cement job for each hole. 17.According to pressure and temperature gradient contractor should design cement especially at casing 9 5/8, liner 7 and 4.5 (Fahlian formation). 18.CS lead cement at 9 5/8’’ casing should be measure at former casing shoe (13 3/8) and CS lead cement 13 3/8 should be test at surface temperature. 19.For liner CS should determine at Lab liner TVD depth. 20.In case of change more than (+,-) 100 m in TVD depth (casing or liner shoe) according to client request, contractor can design new cement slurry formulation to reach the company properties and the cement cost should calculated according to price list and amount of usage.

## 17.5"(K)
17.5 " Hole Section Cement Mixing Concentration, Estimated Volume, Material Consumption and Properties
General Well Status
Operator | OEID |  |  |  | Well Name/Number |  | F34 (KFL) | KUSHK AREA
Rig Name | * |  |  |  | Well Profile |  | Vertical
Field | Yadavaran |  |  |  | Operation Type |  | Production
Hole Size (Inch) | 17.5 |  |  |  | Formation |  | AJ/GS/AS/150 m Inside Pabdeh
CSG / LNR Point(mt.) | 1857 |  |  |  | Drilled Interval (mt.) |  | 1757
Casing Size (Inch) | 13.375 |  |  |  | Temprature Gradiant |  | 1.3 ˚F/100 Ft
Propossed Company Cement Slurry Properties
Description |  |  |  | Chemical Wash | Spacer |  | Lead | Tail | Plug
Density | PCF |  |  | 62.4 | 91 |  | 94 | 118
Pumpable Volume | BBL |  |  | 40 | 60 |  | 1374 | 134.5
BHST | Deg F | [5 empty] | 159.2 | 159.2
Thickening Time | Hr.:Min. | [5 empty] | 360-390 | 255-285
Gas Tight Required | [6 empty] | NO | NO
Min. Compressive Strength | @ 24Hrs. | [5 empty] | 500 | 2500
Maximum API Fluid Loss | cc/30 min. |  |  | NA | NA |  | NA | 200
PV |  | CP |  |  | Optimized Based on Flow Regime |  | Optimized Based on Flow Regime | Optimized Based on Flow Regime
YP |  | lb/100ft^2 |  |  | Optimized Based on Flow Regime |  | Optimized Based on Flow Regime | Optimized Based on Flow Regime
Maximum Free Water | % | [5 empty] | 2 | 0
Dead Volume |  | BBL |  | 0 | 20 |  | 90 | 30
Contractor's Propossed Material Consumption and Cost - Table 2A
Product Name | Unit Size | Concentration |  | QTY for 1 bbl Of Slurry | QTY for Job Based On Slurry Recipe | Unit Price (Euro) | Sub Total Price (Euro) | Slurry Total Price Based On Cost Of Total Consumed Materials (Euro)
|  | Amount | Unit |  | A | B | C=A*B
Lead | [7 empty] | 0
Tail | [7 empty] | 0
Spacer | [7 empty] | 0
Ch.Wash | [7 empty] | 0
Total Section Cost (Euro) | [7 empty] | 0
1. Proposed recipes shall be verified in the bidder's laboratory during the technical evaluation process according to NISOC and API methods, any proposed recipe that does not meet the above parameters shall be REJECTED during Tender or in the future. 2. Recipes for higher than 125 pcf slurries must include BP Sedimentation Test results. 3. Provide Cementing design for each section at each well type based on the information in the Proposed Company Cement Slurry Properties table. 4. This design includes Density, Thickening Time, Compressive Strength, Fluid Loss, Pumping Schedule, Centralizer Placement Recommendation, Fluid Design including wash and spacer design for each section, and Material Requirement as least. 5. It is estimated that special additives to prevent annular gas migration as well as water-soluble weighting material are required for some sections. 6. All prices should be inclusive of Iranian Taxes, SSO, and municipality. 7. Chemical unit size and unit price shall be the same as the proposed price list. 8. All the materials used in this project must follow the standard API and NISOC and during operation, all the material must be QC tested with a third-party trusted company according to the Company request at any time with Contractor payment. 9. COMPANY payment is based on CONTRACTOR usage unit price after the company's Tehran headquarters approves. 10. This estimated Cement volume is only for evaluation of the tender and it may increase or decrease in real operations, the basis of payment to the contractor is the number of materials consumed after approval of the company's Tehran headquarters. 11. CS test cubes for 13 3/8", 9 5/8 '', 7" and 4.5" Cement / Liner Cement Slurry must be cured in a Pressurized Curing Chamber. 12. UCA Test must be done at 20”, 13 3/8”, 9 5/8'', 7"and 4.5" Casing / Liner Cement Slurry 13. During the operation, the Contractor's proposed Cement formulation must meet the proposed company cement slurry properties table and in case of any variation beyond 10 percent in materials concentration, the extra usage of materials more than 10% or any change in formulation will not approved and the cost of it will not be charged. 14. In case of a well situation, the company can change cement properties or cement formulation and the contractor must redesign the cement formulation in such a way that reaches the desired company properties and the cost of cement materials will be charged based on the usage of materials and their unit price after approved by the company Tehran headquarters. 15. Bidders must apply the Dead volume in the calculation. 16. The contractor must provide the material QC , MSDS and TDS document before designing the cement job for each hole. 17.According to pressure and temperature gradient contractor should design cement especially at casing 9 5/8, liner 7 and 4.5 (Fahlian formation). 18.CS lead cement at 9 5/8’’ casing should be measure at former casing shoe (13 3/8) and CS lead cement 13 3/8 should be test at surface temperature. 19.For liner CS should determine at Lab liner TVD depth. 20.In case of change more than (+,-) 100 m in TVD depth (casing or liner shoe) according to client request, contractor can design new cement slurry formulation to reach the company properties and the cement cost should calculated according to price list and amount of usage.

## 12.25"(K)
12.25 " Hole Section Cement Mixing Concentration, Estimated Volume, Material Consumption and Properties
General Well Status
Operator | OEID |  |  |  | Well Name/Number |  | F34 (KFL) |  | KUSHK AREA
Rig Name | * |  |  |  | Well Profile |  | Vertical
Field | Yadavaran |  |  |  | Operation Type |  | Production
Hole Size (Inch) | 12.25 |  |  |  | Formation |  | pb/Gu/Il/Laf/100 m inside Sarvak Fm./Zone-7
CSG / LNR Point(mt.) | 3287 |  |  |  | Drilled Interval (mt.) |  | 1430
Casing Size (Inch) | 9.625 |  |  |  | Temprature Gradiant |  | 1.3 ˚F/100 Ft
Propossed Company Cement Slurry Properties
Description |  |  |  | Chemical Wash | Spacer |  | Lead | Tail | Plug
Density | pcf |  |  | 62.4 | 81 |  | 95 | 118 | 118
Pumpable Volume | bbl |  |  | 40 | 60 |  | 902 | 61 | 100
BHST | Deg F | [5 empty] | 220 | 220 | 220
Thickening Time | Hr.:Min. | [5 empty] | 300-330 | 240-270 | 240
Gas Tight Required | [6 empty] | NO | Yes | NO
Min. Compressive Strength | @ 24Hrs. | [5 empty] | 800 | 2500 | 2000
Maximum API Fluid Loss | cc/30 min. | [5 empty] | 200 | 50 | 100
PV |  | CP |  |  | Optimized Based on Flow Regime |  | Optimized Based on Flow Regime | Optimized Based on Flow Regime | -
YP |  | lb/100ft^2 |  |  | Optimized Based on Flow Regime |  | Optimized Based on Flow Regime | Optimized Based on Flow Regime | -
Maximum Free Water | % | [5 empty] | 0.8 | 0 | -
Dead Volume | BBL |  |  |  | 20 |  | 70 | 30 | 60
Contractor's Propossed Material Consumption and Cost - Table 3A
Product Name | Unit Size | Concentration |  | QTY for 1 bbl Of Slurry | QTY for Job Based On Slurry Recipe | Unit Price (Euro) | Sub Total Price (Euro) | Slurry Total Price Based On Cost Of Total Consumed Materials (Euro)
|  | Amount | Unit |  | A | B | C=A*B
Lead | [7 empty] | 0
Tail | [7 empty] | 0
Plug(118 PCF) | [7 empty] | 0
Spacer | [7 empty] | 0
Ch.Wash | [7 empty] | 0
Total Section Cost (Euro) | [7 empty] | 0
1. Proposed recipes shall be verified in the bidder's laboratory during the technical evaluation process according to NISOC and API methods, any proposed recipe that does not meet the above parameters shall be REJECTED during Tender or in the future. 2. Recipes for higher than 125 pcf slurries must include BP Sedimentation Test results. 3. Provide Cementing design for each section at each well type based on the information in the Proposed Company Cement Slurry Properties table. 4. This design includes Density, Thickening Time, Compressive Strength, Fluid Loss, Pumping Schedule, Centralizer Placement Recommendation, Fluid Design including wash and spacer design for each section, and Material Requirement as least. 5. It is estimated that special additives to prevent annular gas migration as well as water-soluble weighting material are required for some sections. 6. All prices should be inclusive of Iranian Taxes, SSO, and municipality. 7. Chemical unit size and unit price shall be the same as the proposed price list. 8. All the materials used in this project must follow the standard API and NISOC and during operation, all the material must be QC tested with a third-party trusted company according to the Company request at any time with Contractor payment. 9. COMPANY payment is based on CONTRACTOR usage unit price after the company's Tehran headquarters approves. 10. This estimated Cement volume is only for evaluation of the tender and it may increase or decrease in real operations, the basis of payment to the contractor is the number of materials consumed after approval of the company's Tehran headquarters. 11. CS test cubes for 13 3/8", 9 5/8 '', 7" and 4.5" Cement / Liner Cement Slurry must be cured in a Pressurized Curing Chamber. 12. UCA Test must be done at 20”, 13 3/8”, 9 5/8'', 7"and 4.5" Casing / Liner Cement Slurry 13. During the operation, the Contractor's proposed Cement formulation must meet the proposed company cement slurry properties table and in case of any variation beyond 10 percent in materials concentration, the extra usage of materials more than 10% or any change in formulation will not approved and the cost of it will not be charged. 14. In case of a well situation, the company can change cement properties or cement formulation and the contractor must redesign the cement formulation in such a way that reaches the desired company properties and the cost of cement materials will be charged based on the usage of materials and their unit price after approved by the company Tehran headquarters. 15. Bidders must apply the Dead volume in the calculation. 16. The contractor must provide the material QC , MSDS and TDS document before designing the cement job for each hole. 17.According to pressure and temperature gradient contractor should design cement especially at casing 9 5/8, liner 7 and 4.5 (Fahlian formation). 18.CS lead cement at 9 5/8’’ casing should be measure at former casing shoe (13 3/8) and CS lead cement 13 3/8 should be test at surface temperature. 19.For liner CS should determine at Lab liner TVD depth. 20.In case of change more than (+,-) 100 m in TVD depth (casing or liner shoe) according to client request, contractor can design new cement slurry formulation to reach the company properties and the cement cost should calculated according to price list and amount of usage.

## 8.5(K)
8.5 " Hole Section Cement Mixing Concentration, Estimated Volume, Material Consumption and Properties
General Well Status
Operator | OEID |  |  |  | Well Name/Number |  | F34 (KFL) |  | KUSHK AREA
Rig Name | * |  |  |  | Well Profile |  | Vertical
Field | Yadavaran |  |  |  | Operation Type |  | Production
Hole Size (Inch) | 8.5 |  |  |  | Formation |  | Kazhdumi/ Darian/ 120 m inside Gadvan
CSG / LNR Point(mt.) | 3867 |  |  |  | Drilled Interval (mt.) |  | 580
Casing Size (Inch) | 7 |  |  |  | Temprature Gradiant |  | 1.4 ˚F/100 Ft
Propossed Company Cement Slurry Properties
Description |  |  |  | Chemical Wash | Spacer |  | Lead | Tail | Magneset Plug
Density | pcf |  |  | 62.4 | 102 |  | 118 |  | 100
Pumpable Volume | bbl |  |  | 20 | 40 |  | 100 |  | 50
BHST | Deg F | [5 empty] | 257.6 |  | 257.6
Thickening Time | Hr.:Min. | [5 empty] | 300-330 |  | 180-210
Gas Tight Required | [6 empty] | Yes |  | NO
Max, Compressive Strength | @ 24Hrs. | [5 empty] | 3000 |  | 200
MaximumAPI Fluid Loss | cc/30 min. | [5 empty] | 50
PV |  | CP |  |  | Optimized Based on Flow Regime |  | Optimized Based on Flow Regime |  | -
YP |  | lb/100ft^2 |  |  | Optimized Based on Flow Regime |  | Optimized Based on Flow Regime |  | -
Maximum Free Water | % | [5 empty] | 0 |  | -
Dead Volume | BBL |  |  |  | 20 |  | 5 |  | 10
Contractor's Propossed Material Consumption and Cost - Table4A
Product Name | Unit Size | Concentration |  | QTY for 1 bbl Of Slurry | QTY for Job Based On Slurry Recipe | Unit Price (Euro) | Sub Total Price (Euro) | Slurry Total Price Based On Cost Of Total Consumed Materials (Euro)
|  | Amount | Unit |  | A | B | C=A*B
Lead | [7 empty] | 0
Magneset Plug (100pcf) | [7 empty] | 0
Spacer | [7 empty] | 0
Ch.Wash | [7 empty] | 0
Total Section Cost (Euro) | [7 empty] | 0
1. Proposed recipes shall be verified in the bidder's laboratory during the technical evaluation process according to NISOC and API methods, any proposed recipe that does not meet the above parameters shall be REJECTED during Tender or in the future. 2. Recipes for higher than 125 pcf slurries must include BP Sedimentation Test results. 3. Provide Cementing design for each section at each well type based on the information in the Proposed Company Cement Slurry Properties table. 4. This design includes Density, Thickening Time, Compressive Strength, Fluid Loss, Pumping Schedule, Centralizer Placement Recommendation, Fluid Design including wash and spacer design for each section, and Material Requirement as least. 5. It is estimated that special additives to prevent annular gas migration as well as water-soluble weighting material are required for some sections. 6. All prices should be inclusive of Iranian Taxes, SSO, and municipality. 7. Chemical unit size and unit price shall be the same as the proposed price list. 8. All the materials used in this project must follow the standard API and NISOC and during operation, all the material must be QC tested with a third-party trusted company according to the Company request at any time with Contractor payment. 9. COMPANY payment is based on CONTRACTOR usage unit price after the company's Tehran headquarters approves. 10. This estimated Cement volume is only for evaluation of the tender and it may increase or decrease in real operations, the basis of payment to the contractor is the number of materials consumed after approval of the company's Tehran headquarters. 11. CS test cubes for 13 3/8", 9 5/8 '', 7" and 4.5" Cement / Liner Cement Slurry must be cured in a Pressurized Curing Chamber. 12. UCA Test must be done at 20”, 13 3/8”, 9 5/8'', 7"and 4.5" Casing / Liner Cement Slurry 13. During the operation, the Contractor's proposed Cement formulation must meet the proposed company cement slurry properties table and in case of any variation beyond 10 percent in materials concentration, the extra usage of materials more than 10% or any change in formulation will not approved and the cost of it will not be charged. 14. In case of a well situation, the company can change cement properties or cement formulation and the contractor must redesign the cement formulation in such a way that reaches the desired company properties and the cost of cement materials will be charged based on the usage of materials and their unit price after approved by the company Tehran headquarters. 15. Bidders must apply the Dead volume in the calculation. 16. The contractor must provide the material QC , MSDS and TDS document before designing the cement job for each hole. 17.According to pressure and temperature gradient contractor should design cement especially at casing 9 5/8, liner 7 and 4.5 (Fahlian formation). 18.CS lead cement at 9 5/8’’ casing should be measure at former casing shoe (13 3/8) and CS lead cement 13 3/8 should be test at surface temperature. 19.For liner CS should determine at Lab liner TVD depth. 20.In case of change more than (+,-) 100 m in TVD depth (casing or liner shoe) according to client request, contractor can design new cement slurry formulation to reach the company properties and the cement cost should calculated according to price list and amount of usage.

## 5.875"(K)
5 7/8 " Hole Section Cement Mixing Concentration, Estimated Volume, Material Consumption and Properties
General Well Status
Operator | OEID |  |  |  | Well Name/Number |  | F34 (KFL) |  | KUSHK AREA
Rig Name | * |  |  |  | Well Profile |  | Vertical
Field | Yadavaran |  |  |  | Operation Type |  | Production
Hole Size (Inch) | 5.875 |  |  |  | Formation |  | Fahlian/50 m inside Garau
CSG / LNR Point(mt.) | 4545 |  |  |  | Drilled Interval (mt.) |  | 678
Casing Size (Inch) | 4.5 |  |  |  | Temprature Gradiant |  | 1.4 ˚F/100 Ft
Propossed Company Cement Slurry Properties
Description |  |  |  | Chemical Wash | Spacer |  | Lead | Tail | Magneset Plug
Density | pcf |  |  | 62.4 | 109 |  | 118 |  | 100
Pumpable Volume | bbl |  |  | 20 | 20 |  | 70 |  | 50
BHST | Deg F | [5 empty] | 288.7 |  | 288.7
Thickening Time | Hr.:Min. | [5 empty] | 300-330 |  | 180-210
Gas Tight Required | [6 empty] | Yes |  | NO
Min. Compressive Strength | @ 24Hrs. | [5 empty] | 3000 |  | 200
Maximum API Fluid Loss | cc/30 min. | [5 empty] | 50
PV |  | CP |  |  | Optimized Based on Flow Regime |  | Optimized Based on Flow Regime |  | -
YP |  | lb/100ft^2 |  |  | Optimized Based on Flow Regime |  | Optimized Based on Flow Regime |  | -
Maximum Free Water | % | [5 empty] | 0 |  | -
Dead Volume | BBL |  |  |  | 20 |  | 5 |  | 10
Contractor's Propossed Material Consumption and Cost - Table5A
Product Name | Unit Size | Concentration |  | QTY for 1 bbl Of Slurry | QTY for Job Based On Slurry Recipe | Unit Price (Euro) | Sub Total Price (Euro) | Slurry Total Price Based On Cost Of Total Consumed Materials (Euro)
|  | Amount | Unit |  | A | B | C=A*B
Lead | [7 empty] | 0
Magneset Plug(100 PCF) | [7 empty] | 0
Spacer | [7 empty] | 0
Ch.Wash | [7 empty] | 0
Total Section Cost (Euro) | [7 empty] | 0
1. Proposed recipes shall be verified in the bidder's laboratory during the technical evaluation process according to NISOC and API methods, any proposed recipe that does not meet the above parameters shall be REJECTED during Tender or in the future. 2. Recipes for higher than 125 pcf slurries must include BP Sedimentation Test results. 3. Provide Cementing design for each section at each well type based on the information in the Proposed Company Cement Slurry Properties table. 4. This design includes Density, Thickening Time, Compressive Strength, Fluid Loss, Pumping Schedule, Centralizer Placement Recommendation, Fluid Design including wash and spacer design for each section, and Material Requirement as least. 5. It is estimated that special additives to prevent annular gas migration as well as water-soluble weighting material are required for some sections. 6. All prices should be inclusive of Iranian Taxes, SSO, and municipality. 7. Chemical unit size and unit price shall be the same as the proposed price list. 8. All the materials used in this project must follow the standard API and NISOC and during operation, all the material must be QC tested with a third-party trusted company according to the Company request at any time with Contractor payment. 9. COMPANY payment is based on CONTRACTOR usage unit price after the company's Tehran headquarters approves. 10. This estimated Cement volume is only for evaluation of the tender and it may increase or decrease in real operations, the basis of payment to the contractor is the number of materials consumed after approval of the company's Tehran headquarters. 11. CS test cubes for 13 3/8", 9 5/8 '', 7" and 4.5" Cement / Liner Cement Slurry must be cured in a Pressurized Curing Chamber. 12. UCA Test must be done at 20”, 13 3/8”, 9 5/8'', 7"and 4.5" Casing / Liner Cement Slurry 13. During the operation, the Contractor's proposed Cement formulation must meet the proposed company cement slurry properties table and in case of any variation beyond 10 percent in materials concentration, the extra usage of materials more than 10% or any change in formulation will not approved and the cost of it will not be charged. 14. In case of a well situation, the company can change cement properties or cement formulation and the contractor must redesign the cement formulation in such a way that reaches the desired company properties and the cost of cement materials will be charged based on the usage of materials and their unit price after approved by the company Tehran headquarters. 15. Bidders must apply the Dead volume in the calculation. 16. The contractor must provide the material QC , MSDS and TDS document before designing the cement job for each hole. 17.According to pressure and temperature gradient contractor should design cement especially at casing 9 5/8, liner 7 and 4.5 (Fahlian formation). 18.CS lead cement at 9 5/8’’ casing should be measure at former casing shoe (13 3/8) and CS lead cement 13 3/8 should be test at surface temperature. 19.For liner CS should determine at Lab liner TVD depth. 20.In case of change more than (+,-) 100 m in TVD depth (casing or liner shoe) according to client request, contractor can design new cement slurry formulation to reach the company properties and the cement cost should calculated according to price list and amount of usage.

## 26" (H)
26 " Hole Section Cement Mixing Concentration, Estimated Volume, Material Consumption and Properties
General Well Status
Operator | OEID |  |  |  | Well Name/Number |  | F38 (HFU) |  | HOSSEINIEH AREA
Rig Name | * |  |  |  | Well Profile |  | Vertical
Field | Yadavaran |  |  |  | Operation Type |  | Production
Hole Size (Inch) | 26 |  |  |  | Formation |  | Aghajari
CSG / LNR Point(mt.) | 100 |  |  |  | Drilled Interval (mt.) |  | 100
Casing Size (Inch) | 20 |  |  |  | Temprature Gradiant |  | 1.3 ˚F/100 Ft
Propossed Company Cement Slurry Properties
Description |  |  |  | Chemical Wash | Spacer |  | Lead |  | Tail | Plug
Density | PCF |  |  | Fresh Water |  |  | 118
Pumpable Volume | BBL |  |  | 50 |  |  | 177
BHST | Deg F | [5 empty] | 84.2
Thickening Time | Hr.:Min. | [5 empty] | 195-225
Gas Tight Required | [6 empty] | No
Min. Compressive Strength | @ 24Hrs. | [5 empty] | 2500
API Fluid Loss | cc/30 min. | [5 empty] | NA
PV |  | CP |  |  |  |  | Optimized Based on Flow Regime
YP |  | lb/100ft^2 |  |  |  |  | Optimized Based on Flow Regime
Maximum Free Water | % | [5 empty] | 1
Dead Volume | BBL | [5 empty] | 40
Contractor's Propossed Material Consumption and Cost - Table 1B
Product Name | Unit Size | Concentration |  | QTY for 1 bbl Of Slurry | QTY for Job Based On Slurry Recipe | Unit Price (Euro) | Sub Total Price (Euro) | Slurry Total Price Based On Cost Of Total Consumed Materials (Euro)
|  | Amount | Unit |  | A | B | C=A*B
Lead | [7 empty] | 0
0
Total Section Cost (Euro) | [7 empty] | 0
1. Proposed recipes shall be verified in the bidder's laboratory during the technical evaluation process according to NISOC and API methods, any proposed recipe that does not meet the above parameters shall be REJECTED during Tender or in the future. 2. Recipes for higher than 125 pcf slurries must include BP Sedimentation Test results. 3. Provide Cementing design for each section at each well type based on the information in the Proposed Company Cement Slurry Properties table. 4. This design includes Density, Thickening Time, Compressive Strength, Fluid Loss, Pumping Schedule, Centralizer Placement Recommendation, Fluid Design including wash and spacer design for each section, and Material Requirement as least. 5. It is estimated that special additives to prevent annular gas migration as well as water-soluble weighting material are required for some sections. 6. All prices should be inclusive of Iranian Taxes, SSO, and municipality. 7. Chemical unit size and unit price shall be the same as the proposed price list. 8. All the materials used in this project must follow the standard API and NISOC and during operation, all the material must be QC tested with a third-party trusted company according to the Company request at any time with Contractor payment. 9. COMPANY payment is based on CONTRACTOR usage unit price after the company's Tehran headquarters approves. 10. This estimated Cement volume is only for evaluation of the tender and it may increase or decrease in real operations, the basis of payment to the contractor is the number of materials consumed after approval of the company's Tehran headquarters. 11. CS test cubes for 13 3/8", 9 5/8 '', 7" and 4.5" Cement / Liner Cement Slurry must be cured in a Pressurized Curing Chamber. 12. UCA Test must be done at 20”, 13 3/8”, 9 5/8'', 7"and 4.5" Casing / Liner Cement Slurry 13. During the operation, the Contractor's proposed Cement formulation must meet the proposed company cement slurry properties table and in case of any variation beyond 10 percent in materials concentration, the extra usage of materials more than 10% or any change in formulation will not approved and the cost of it will not be charged. 14. In case of a well situation, the company can change cement properties or cement formulation and the contractor must redesign the cement formulation in such a way that reaches the desired company properties and the cost of cement materials will be charged based on the usage of materials and their unit price after approved by the company Tehran headquarters. 15. Bidders must apply the Dead volume in the calculation. 16. The contractor must provide the material QC , MSDS and TDS document before designing the cement job for each hole. 17.According to pressure and temperature gradient contractor should design cement especially at casing 9 5/8, liner 7 and 4.5 (Fahlian formation). 18.CS lead cement at 9 5/8’’ casing should be measure at former casing shoe (13 3/8) and CS lead cement 13 3/8 should be test at surface temperature. 19.For liner CS should determine at Lab liner TVD depth. 20.In case of change more than (+,-) 100 m in TVD depth (casing or liner shoe) according to client request, contractor can design new cement slurry formulation to reach the company properties and the cement cost should calculated according to price list and amount of usage.

## 17.5" (H)
17.5 " Hole Section Cement Mixing Concentration, Estimated Volume, Material Consumption and Properties
General Well Status
Operator | OEID |  |  |  | Well Name/Number |  | F38 (HFU) |  | HOSSEINIEH AREA
Rig Name | * |  |  |  | Well Profile |  | Vertical
Field | Yadavaran |  |  |  | Operation Type |  | Production
Hole Size (Inch) | 17.5 |  |  |  | Formation |  | AJ/GS/AS/150 m Inside Pabdeh
CSG / LNR Point(mt.) | 1923 |  |  |  | Drilled Interval (mt.) |  | 1823
Casing Size (Inch) | 13.375 |  |  |  | Temprature Gradiant |  | 1.3 ˚F/100 Ft
Propossed Company Cement Slurry Properties
Description |  |  |  | Chemical Wash | Spacer |  | Lead | Tail | Plug
Density | PCF |  |  | 62.4 | 91 |  | 94 | 118
Pumpable Volume | BBL |  |  | 40 | 60 |  | 1428 | 134.5
BHST | Deg F | [5 empty] | 162.02 | 162.02
Thickening Time | Hr.:Min. | [5 empty] | 360-390 | 255-285
Gas Tight Required | [6 empty] | NO | NO
Min. Compressive Strength | @ 24Hrs. | [5 empty] | 500 | 2500
Maximum API Fluid Loss | cc/30 min. |  |  | NA | NA |  | NA | 200
PV |  | CP |  |  | Optimized Based on Flow Regime |  | Optimized Based on Flow Regime | Optimized Based on Flow Regime
YP |  | lb/100ft^2 |  |  | Optimized Based on Flow Regime |  | Optimized Based on Flow Regime | Optimized Based on Flow Regime
Maximum Free Water | % | [5 empty] | 2 | 0
Dead Volume |  | BBL |  | 0 | 20 |  | 90 | 30
Contractor's Propossed Material Consumption and Cost - Table 2B
Product Name | Unit Size | Concentration |  | QTY for 1 bbl Of Slurry | QTY for Job Based On Slurry Recipe | Unit Price (Euro) | Sub Total Price (Euro) | Slurry Total Price Based On Cost Of Total Consumed Materials (Euro)
|  | Amount | Unit |  | A | B | C=A*B
Lead | [7 empty] | 0
Tail | [7 empty] | 0
Spacer | [7 empty] | 0
Ch.Wash | [7 empty] | 0
Total Section Cost (Euro) | [7 empty] | 0
1. Proposed recipes shall be verified in the bidder's laboratory during the technical evaluation process according to NISOC and API methods, any proposed recipe that does not meet the above parameters shall be REJECTED during Tender or in the future. 2. Recipes for higher than 125 pcf slurries must include BP Sedimentation Test results. 3. Provide Cementing design for each section at each well type based on the information in the Proposed Company Cement Slurry Properties table. 4. This design includes Density, Thickening Time, Compressive Strength, Fluid Loss, Pumping Schedule, Centralizer Placement Recommendation, Fluid Design including wash and spacer design for each section, and Material Requirement as least. 5. It is estimated that special additives to prevent annular gas migration as well as water-soluble weighting material are required for some sections. 6. All prices should be inclusive of Iranian Taxes, SSO, and municipality. 7. Chemical unit size and unit price shall be the same as the proposed price list. 8. All the materials used in this project must follow the standard API and NISOC and during operation, all the material must be QC tested with a third-party trusted company according to the Company request at any time with Contractor payment. 9. COMPANY payment is based on CONTRACTOR usage unit price after the company's Tehran headquarters approves. 10. This estimated Cement volume is only for evaluation of the tender and it may increase or decrease in real operations, the basis of payment to the contractor is the number of materials consumed after approval of the company's Tehran headquarters. 11. CS test cubes for 13 3/8", 9 5/8 '', 7" and 4.5" Cement / Liner Cement Slurry must be cured in a Pressurized Curing Chamber. 12. UCA Test must be done at 20”, 13 3/8”, 9 5/8'', 7"and 4.5" Casing / Liner Cement Slurry 13. During the operation, the Contractor's proposed Cement formulation must meet the proposed company cement slurry properties table and in case of any variation beyond 10 percent in materials concentration, the extra usage of materials more than 10% or any change in formulation will not approved and the cost of it will not be charged. 14. In case of a well situation, the company can change cement properties or cement formulation and the contractor must redesign the cement formulation in such a way that reaches the desired company properties and the cost of cement materials will be charged based on the usage of materials and their unit price after approved by the company Tehran headquarters. 15. Bidders must apply the Dead volume in the calculation. 16. The contractor must provide the material QC , MSDS and TDS document before designing the cement job for each hole. 17.According to pressure and temperature gradient contractor should design cement especially at casing 9 5/8, liner 7 and 4.5 (Fahlian formation). 18.CS lead cement at 9 5/8’’ casing should be measure at former casing shoe (13 3/8) and CS lead cement 13 3/8 should be test at surface temperature. 19.For liner CS should determine at Lab liner TVD depth. 20.In case of change more than (+,-) 100 m in TVD depth (casing or liner shoe) according to client request, contractor can design new cement slurry formulation to reach the company properties and the cement cost should calculated according to price list and amount of usage.

## 12.25" (H)
12.25 " Hole Section Cement Mixing Concentration, Estimated Volume, Material Consumption and Properties
General Well Status
Operator | OEID |  |  |  | Well Name/Number |  | F38 (HFU) |  | HOSSEINIEH AREA
Rig Name | * |  |  |  | Well Profile |  | Vertical
Field | Yadavaran |  |  |  | Operation Type |  | Production
Hole Size (Inch) | 12.25 |  |  |  | Formation |  | pb/Gu/Il/Laf/Sar/Kazh/Dar / 100 m inside Gadvan
CSG / LNR Point(mt.) | 3903 |  |  |  | Drilled Interval (mt.) |  | 1980
Casing Size (Inch) | 9.625 |  |  |  | Temprature Gradiant |  | 1.4 F/100 Ft
Propossed Company Cement Slurry Properties
Description |  |  |  | Chemical Wash | Spacer |  | Lead | Tail | Plug
Density | pcf |  |  | 62.4 | 91 |  | 95 | 118 | 118
Pumpable Volume | bbl |  |  | 60 | 60 |  | 1120 | 61 | 100
BHST | Deg F | [5 empty] | 259.2 | 259.2 | 259.2
Thickening Time | Hr.:Min. | [5 empty] | 300-330 | 240-270 | 240
Gas Tight Required | [6 empty] | NO | Yes | NO
Min. Compressive Strength | @ 24Hrs. | [5 empty] | 800 | 2500 | 2000
Maximum API Fluid Loss | cc/30 min. | [5 empty] | 200 | 50 | NA
PV |  | CP |  |  | Optimized Based on Flow Regime |  | Optimized Based on Flow Regime | Optimized Based on Flow Regime | -
YP |  | lb/100ft^2 |  |  | Optimized Based on Flow Regime |  | Optimized Based on Flow Regime | Optimized Based on Flow Regime | -
Maximum Free Water | % | [5 empty] | 0.8 | 0 | -
Dead Volume | BBL |  |  | 20 | 20 |  | 70 | 30 | 60
Contractor's Propossed Material Consumption and Cost - Table 3B
Product Name | Unit Size | Concentration |  | QTY for 1 bbl Of Slurry | QTY for Job Based On Slurry Recipe | Unit Price (Euro) | Sub Total Price (Euro) | Slurry Total Price Based On Cost Of Total Consumed Materials (Euro)
|  | Amount | Unit |  | A | B | C=A*B
Lead | [7 empty] | 0
Tail | [7 empty] | 0
Plug(118 PCF) | [7 empty] | 0
Spacer | [7 empty] | 0
Ch.Wash | [7 empty] | 0
Total Section Cost (Euro) | [7 empty] | 0
1. Proposed recipes shall be verified in the bidder's laboratory during the technical evaluation process according to NISOC and API methods, any proposed recipe that does not meet the above parameters shall be REJECTED during Tender or in the future. 2. Recipes for higher than 125 pcf slurries must include BP Sedimentation Test results. 3. Provide Cementing design for each section at each well type based on the information in the Proposed Company Cement Slurry Properties table. 4. This design includes Density, Thickening Time, Compressive Strength, Fluid Loss, Pumping Schedule, Centralizer Placement Recommendation, Fluid Design including wash and spacer design for each section, and Material Requirement as least. 5. It is estimated that special additives to prevent annular gas migration as well as water-soluble weighting material are required for some sections. 6. All prices should be inclusive of Iranian Taxes, SSO, and municipality. 7. Chemical unit size and unit price shall be the same as the proposed price list. 8. All the materials used in this project must follow the standard API and NISOC and during operation, all the material must be QC tested with a third-party trusted company according to the Company request at any time with Contractor payment. 9. COMPANY payment is based on CONTRACTOR usage unit price after the company's Tehran headquarters approves. 10. This estimated Cement volume is only for evaluation of the tender and it may increase or decrease in real operations, the basis of payment to the contractor is the number of materials consumed after approval of the company's Tehran headquarters. 11. CS test cubes for 13 3/8", 9 5/8 '', 7" and 4.5" Cement / Liner Cement Slurry must be cured in a Pressurized Curing Chamber. 12. UCA Test must be done at 20”, 13 3/8”, 9 5/8'', 7"and 4.5" Casing / Liner Cement Slurry 13. During the operation, the Contractor's proposed Cement formulation must meet the proposed company cement slurry properties table and in case of any variation beyond 10 percent in materials concentration, the extra usage of materials more than 10% or any change in formulation will not approved and the cost of it will not be charged. 14. In case of a well situation, the company can change cement properties or cement formulation and the contractor must redesign the cement formulation in such a way that reaches the desired company properties and the cost of cement materials will be charged based on the usage of materials and their unit price after approved by the company Tehran headquarters. 15. Bidders must apply the Dead volume in the calculation. 16. The contractor must provide the material QC , MSDS and TDS document before designing the cement job for each hole. 17.According to pressure and temperature gradient contractor should design cement especially at casing 9 5/8, liner 7 and 4.5 (Fahlian formation). 18.CS lead cement at 9 5/8’’ casing should be measure at former casing shoe (13 3/8) and CS lead cement 13 3/8 should be test at surface temperature. 19.For liner CS should determine at Lab liner TVD depth. 20.In case of change more than (+,-) 100 m in TVD depth (casing or liner shoe) according to client request, contractor can design new cement slurry formulation to reach the company properties and the cement cost should calculated according to price list and amount of usage.

## 8.5 (H)
8.5 " Hole Section Cement Mixing Concentration, Estimated Volume, Material Consumption and Properties
General Well Status
Operator | OEID |  |  |  | Well Name/Number |  | F38 (HFU) |  | HOSSEINIEH AREA
Rig Name | * |  |  |  | Well Profile |  | Vertical
Field | Yadavaran |  |  |  | Operation Type |  | Production
Hole Size (Inch) | 8.5 |  |  |  | Formation |  | Gadvan/ 50 m inside Garau
CSG / LNR Point(mt.) | 4602 |  |  |  | Drilled Interval (mt.) |  | 699
Casing Size (Inch) | 7 |  |  |  | Temprature Gradiant |  | 1.4 F/100 Ft
Propossed Company Cement Slurry Properties
Description |  |  |  | Chemical Wash | Spacer |  | Lead | Tail | Magneset Plug
Density | pcf |  |  | 62.4 | 109 |  | 118 |  | 100
Pumpable Volume | bbl |  |  | 40 | 40 |  | 118 |  | 50
BHST | Deg F | [5 empty] | 291.3 |  | 291.3
Thickening Time | Hr.:Min. | [5 empty] | 300-330 |  | 180-210
Gas Tight Required | [6 empty] | Yes |  | NO
Max, Compressive Strength | @ 24Hrs. | [5 empty] | 3000 |  | 200
MaximumAPI Fluid Loss | cc/30 min. | [5 empty] | 30
PV |  | CP |  |  | Optimized Based on Flow Regime |  | Optimized Based on Flow Regime |  | -
YP |  | lb/100ft^2 |  |  | Optimized Based on Flow Regime |  | Optimized Based on Flow Regime |  | -
Maximum Free Water | % | [5 empty] | 0 |  | -
Dead Volume | BBL |  |  |  | 20 |  | 5 |  | 10
Contractor's Propossed Material Consumption and Cost - Table 4B
Product Name | Unit Size | Concentration |  | QTY for 1 bbl Of Slurry | QTY for Job Based On Slurry Recipe | Unit Price (Euro) | Sub Total Price (Euro) | Slurry Total Price Based On Cost Of Total Consumed Materials (Euro)
|  | Amount | Unit |  | A | B | C=A*B
Lead | [7 empty] | 0
Plug | [7 empty] | 0
Spacer | [7 empty] | 0
Ch.Wash | [7 empty] | 0
Total Section Cost (Euro) | [7 empty] | 0
1. Proposed recipes shall be verified in the bidder's laboratory during the technical evaluation process according to NISOC and API methods, any proposed recipe that does not meet the above parameters shall be REJECTED during Tender or in the future. 2. Recipes for higher than 125 pcf slurries must include BP Sedimentation Test results. 3. Provide Cementing design for each section at each well type based on the information in the Proposed Company Cement Slurry Properties table. 4. This design includes Density, Thickening Time, Compressive Strength, Fluid Loss, Pumping Schedule, Centralizer Placement Recommendation, Fluid Design including wash and spacer design for each section, and Material Requirement as least. 5. It is estimated that special additives to prevent annular gas migration as well as water-soluble weighting material are required for some sections. 6. All prices should be inclusive of Iranian Taxes, SSO, and municipality. 7. Chemical unit size and unit price shall be the same as the proposed price list. 8. All the materials used in this project must follow the standard API and NISOC and during operation, all the material must be QC tested with a third-party trusted company according to the Company request at any time with Contractor payment. 9. COMPANY payment is based on CONTRACTOR usage unit price after the company's Tehran headquarters approves. 10. This estimated Cement volume is only for evaluation of the tender and it may increase or decrease in real operations, the basis of payment to the contractor is the number of materials consumed after approval of the company's Tehran headquarters. 11. CS test cubes for 13 3/8", 9 5/8 '', 7" and 4.5" Cement / Liner Cement Slurry must be cured in a Pressurized Curing Chamber. 12. UCA Test must be done at 20”, 13 3/8”, 9 5/8'', 7"and 4.5" Casing / Liner Cement Slurry 13. During the operation, the Contractor's proposed Cement formulation must meet the proposed company cement slurry properties table and in case of any variation beyond 10 percent in materials concentration, the extra usage of materials more than 10% or any change in formulation will not approved and the cost of it will not be charged. 14. In case of a well situation, the company can change cement properties or cement formulation and the contractor must redesign the cement formulation in such a way that reaches the desired company properties and the cost of cement materials will be charged based on the usage of materials and their unit price after approved by the company Tehran headquarters. 15. Bidders must apply the Dead volume in the calculation. 16. The contractor must provide the material QC , MSDS and TDS document before designing the cement job for each hole. 17.According to pressure and temperature gradient contractor should design cement especially at casing 9 5/8, liner 7 and 4.5 (Fahlian formation). 18.CS lead cement at 9 5/8’’ casing should be measure at former casing shoe (13 3/8) and CS lead cement 13 3/8 should be test at surface temperature. 19.For liner CS should determine at Lab liner TVD depth. 20.In case of change more than (+,-) 100 m in TVD depth (casing or liner shoe) according to client request, contractor can design new cement slurry formulation to reach the company properties and the cement cost should calculated according to price list and amount of usage.

## Table 1-New W Cement Cost
Table 1 - (Yadavaran) Wells Total Cement and Additives Cost
Hole Section (Inch) / Well Target | Casing / Liner Size (Inch) | Wells
|  | Kushk |  |  | Hossinieh
|  | F34 (KFL) | F36 (KFU) | F37 (KFL) | F38 (HFU) | F40 (HFU)
26 | 20 | 0 | 0 | 0 | 0 | 0
17.5 | 13.375 | 0 | 0 | 0 | 0 | 0
12.25 | 9.625 | 0 | 0 | 0 | 0 | 0
8.5 | 7 | 0 | 0 | 0 | 0 | 0
5.875 | 4.2 | 0 | 0 | 0
Total New Wells Cement And Additive Cost (Euro) |  | 0 | 0 | 0 | 0 | 0
Total New Wells Cement And Additive Cost (Euro)-Kushk |  | 0
Total New Wells Cement And Additive Cost (Euro)-Hoseinieh |  | 0
Total Cost (Euro) |  | 0
Note :For each well and hole section materials cost should be calculated according to hole volume from well data sheet with considering materials concentration of sample well page.

## Table 2 - Material unit Price
Table 2- Material Unit Price List
Cement Material and Additives
Item | PRODUCT | UNIT | Unit Price (Euro)
1 | Cement Class "G" | 110 lb/Sk
2 | Cement Class "A" | 110 lb/Sk
3 | Cement Class "D" | 110 lb/Sk
4 | Cement Class "E" | 110 lb/Sk
5 | Antifoam | gal
6 | Anti-Gas Migeration | gal
7 | Accelerator (CaCl2) | lb
8 | Acid Boric | lb
9 | Extender (Bentonite) | lb
10 | Barite | lb
11 | Chemical Wash | gal
12 | Chemical Spacer | lb
13 | Dispersant (General) | lb
14 | Dispersant (SW) | lb
15 | Dispersant (FW) | lb
16 | Limestone (Caco3) | lb
17 | Light weight agent | lb
18 | Retarder (HT) | lb
19 | Retarder (LT) | lb
20 | Nacl | lb
21 | Weighting Agent Hidense | lb
22 | Weighting Agent Non-Soluble (Hematite) | lb
23 | Weighting Agent Micro Max | lb
24 | Fluid Loss Controler (SW) | lb
25 | Fluid Loss Controler (General) | lb
26 | Fluid Loss Controler (FW) | lb
27 | Fluid Loss Controler (H.T) | lb
28 | Fluid Loss Controler (liquid) | gal
29 | Gilsonite | lb
30 | Magneset | lb
31 | Magneset Thinner | lb
32 | Magneset retarder | lb
33 | Silica Flour | lb
34 | Solvent | gal
35 | Surfactant | gal
36 | Sodium Silicate | gal
37 | Micro Block | gal
38 | Micro Silica | lb
39 | Lcm Fiber | lb
1. The compensation is based on an all-inclusive rate, including but not limited to, cutting, all mixing, all mixing of dry bulk, materials, storing, loading/unloading, backloading, transportation, sampling, mobilization/demobilization and handling fees based on required and approved specifications, all processes of working, equipment, all back-up of equipment/material, personnel and bulk planet and personals and equipment. 2. All prices should be inclusive of Iranian Taxes, SSO, and municipality. 3. Chemical unit size and unit price shall be the same as the proposed price list. 4. All the materials used in this project must follow the standard API and NISOC and during operation, all the material must be QC tested with a third-party trusted company according to the Company request at any time with Contractor payment. 5. bidders should not change materials name and unit. and fill all unit price. 6.Bidders cannot add any new item

## Table 3 - Cost break Down Eqip
Kushk & Hosseinieh Area |  |  | Pumping Services for 20" Casing Cementing |  |  |  |  | Pumping Services for13 3/8" Casing Cementing |  |  |  |  | Pumping Services for 9 5/8" Casing Cementing |  |  |  |  | Pumping Services for 7" Liner Cementing |  |  |  |  | Pumping Services for 4 1/2" Liner Cementing |  |  |  |  | Pumping Serviceses for Plug |  |  |  |  | Extera Call out
Table 3 (Yadavaran) Equipment and Personnel Cost Break Down Price List
Cement unit & Accessories
Description | Operation (Euro/Day) | Standby (Euro/Day) | Requirment for Job/Day (Operation) | Opration Day | Requirment for Job/Day (Standby) | Standby Day | Sub Cost (Euro/Day) | Requirment for Job/Day (Operation) | Opration Day | Requirment for Job/Day (Standby) | Standby Day | Sub Cost (Euro/Day) | Requirment for Job/Day (Operation) | Opration Day | Requirment for Job/Day (Standby) | Standby Day | Sub Cost (Euro/Day) | Requirment for Job/Day (Operation) | Opration Day | Requirment for Job/Day (Standby) | Standby Day | Sub Cost (Euro/Day) | Requirment for Job/Day (Operation) | Opration Day | Requirment for Job/Day (Standby) | Standby Day | Sub Cost (Euro/Day) | Requirment for Job/Day (Operation) | Opration Day | Requirment for Job/Day (Standby) | Standby Day | Sub Cost (Euro/Day) | Requirment for Job/Day (Operation) | Opration Day | Requirment for Job/Day (Standby) | Standby Day | Sub Cost (Euro/Day)
Cement Unit Truck Mounted W/ All Accessories & Data Acquisition System (Cementing Jobs) |  |  | 2 | 1 | 2 | 1 | 0 | 3 | 1 | 3 | 1 | 0 | 3 | 1 | 3 | 1 | 0 | 2 | 1 | 2 | 1 | 0 | 2 | 1 | 2 | 1 | 0 | 1 | 2 | 1 | 4 | 0 | 0 | 0 | 0 | 0 | 0
Cement Unit Truck Mounted W/ All Accessories & Data Acquisition System (Pressure Test, FIT/LOT, Well Kill Operation, Pump & Circulate Mud/Packer Fluid) |  |  | 0 | 0 | 0 | 0 | 0 | 0 | 0 | 0 | 0 | 0 | 0 | 0 | 0 | 0 | 0 | 0 | 0 | 0 | 0 | 0 | 0 | 0 | 0 | 0 | 0 | 0 | 0 | 0 | 0 | 0 | 1 | 10 | 1 | 5 | 0
Bulk Plant
Description | Operation (Euro/Day) | Standby (Euro/Day)
Silo (1050 cuft) |  |  | 1 | 1 | 1 | 4 | 0 | 5 | 1 | 5 | 7 | 0 | 5 | 1 | 5 | 7 | 0 | 1 | 1 | 1 | 7 | 0 | 1 | 1 | 1 | 7 | 0 | 1 | 2 | 1 | 6 | 0 | 0 | 0 | 0 | 0 | 0
Compressor W/ Air Dryer |  |  | 2 | 1 | 2 | 1 | 0 | 3 | 1 | 3 | 1 | 0 | 3 | 1 | 3 | 1 | 0 | 2 | 1 | 2 | 1 | 0 | 2 | 1 | 2 | 1 | 0 | 1 | 2 | 1 | 4 | 0 | 0 | 0 | 0 | 0 | 0
Solution Tank (500 bbl) |  |  | 0 | 0 | 0 | 0 | 0 | 2 | 1 | 2 | 1 | 0 | 2 | 1 | 2 | 1 | 0 | 0 | 0 | 0 | 0 | 0 | 0 | 0 | 0 | 0 | 0 | 0 | 0 | 0 | 0 | 0 | 0 | 0 | 0 | 0 | 0
Booster Pump |  |  | 0 | 0 | 0 | 0 | 0 | 1 | 1 | 1 | 1 | 0 | 1 | 1 | 1 | 1 | 0 | 0 | 0 | 0 | 0 | 0 | 0 | 0 | 0 | 0 | 0 | 0 | 0 | 0 | 0 | 0 | 0 | 0 | 0 | 0 | 0
Pressure Recorders W / All Accessories & an Operator with mob & dmob |  |  | 0 | 0 | 0 | 0 | 0 | 0 | 0 | 0 | 0 | 0 | 0 | 0 | 0 | 0 | 0 | 0 | 0 | 0 | 0 | 0 | 0 | 0 | 0 | 0 | 0 | 0 | 0 | 0 | 0 | 0 | 1 | 10 | 1 | 5 | 0
Batch Mixer
Description | Operation (Euro/Day) | Standby (Euro/Day)
Batch Mixer W/ All Accessories & Operator (100 BBL) |  |  | 0 | 0 | 0 | 0 | 0 | 0 | 0 | 0 | 0 | 0 | 0 | 0 | 0 | 0 | 0 | 1 | 1 | 1 | 1 | 0 | 1 | 1 | 1 | 1 | 0 | 0 | 0 | 0 | 0 | 0 | 0 | 0 | 0 | 0 | 0
Batch Mixer W/ All Accessories & Operator (150 BBL) |  |  | 0 | 0 | 0 | 0 | 0 | 0 | 0 | 0 | 0 | 0 | 0 | 0 | 0 | 0 | 0 | 0 | 0 | 0 | 0 | 0 | 0 | 0 | 0 | 0 | 0 | 0 | 0 | 0 | 0 | 0 | 0 | 0 | 0 | 0 | 0
Cementing heads
Description | Operation (Euro/Day) | Standby (Euro/Day)
20” double plug cement head | Free of Chare | Free of Chare | 0 | 0 | 0 | 0 | 0 | 0 | 0 | 0 | 0 | 0 | 0 | 0 | 0 | 0 | 0 | 0 | 0 | 0 | 0 | 0 | 0 | 0 | 0 | 0 | 0 | 0 | 0 | 0 | 0 |  | 0 | 0 | 0 | 0
13 3/8" double plug cement head | Free of Chare | Free of Chare | 0 | 0 | 0 | 0 | 0 | 0 | 0 | 0 | 0 | 0 | 0 | 0 | 0 | 0 | 0 | 0 | 0 | 0 | 0 | 0 | 0 | 0 | 0 | 0 | 0 | 0 | 0 | 0 | 0 |  | 0 | 0 | 0 | 0
9 5/8" double plug cement head | Free of Chare | Free of Chare | 0 | 0 | 0 | 0 | 0 | 0 | 0 | 0 | 0 | 0 | 0 | 0 | 0 | 0 | 0 | 0 | 0 | 0 | 0 | 0 | 0 | 0 | 0 | 0 | 0 | 0 | 0 | 0 | 0 |  | 0 | 0 | 0 | 0
20” single plug cement head | Free of Chare | Free of Chare | 0 | 0 | 0 | 0 | 0 | 0 | 0 | 0 | 0 | 0 | 0 | 0 | 0 | 0 | 0 | 0 | 0 | 0 | 0 | 0 | 0 | 0 | 0 | 0 | 0 | 0 | 0 | 0 | 0 |  | 0 | 0 | 0 | 0
13 3/8" single plug cement head | Free of Chare | Free of Chare | 0 | 0 | 0 | 0 | 0 | 0 | 0 | 0 | 0 | 0 | 0 | 0 | 0 | 0 | 0 | 0 | 0 | 0 | 0 | 0 | 0 | 0 | 0 | 0 | 0 | 0 | 0 | 0 | 0 |  | 0 | 0 | 0 | 0
9 5/8" single plug cement head | Free of Chare | Free of Chare | 0 | 0 | 0 | 0 | 0 | 0 | 0 | 0 | 0 |  | 0 | 0 | 0 | 0 |  | 0 | 0 | 0 | 0 | 0 | 0 | 0 | 0 | 0 | 0 | 0 | 0 | 0 | 0 |  | 0 | 0 | 0 | 0
Cementing head Cross Over
Description | Operation (Euro/Day) | Standby (Euro/Day)
20” cross over | Free of Chare | Free of Chare | 0 | 0 | 0 | 0 | 0 | 0 | 0 | 0 | 0 |  | 0 | 0 | 0 | 0 |  | 0 | 0 | 0 | 0 | 0 | 0 | 0 | 0 | 0 | 0 | 0 | 0 | 0 | 0 |  | 0 | 0 | 0 | 0
13 3/8" cross over | Free of Chare | Free of Chare | 0 | 0 | 0 | 0 | 0 | 0 | 0 | 0 | 0 |  | 0 | 0 | 0 | 0 |  | 0 | 0 | 0 | 0 | 0 | 0 | 0 | 0 | 0 | 0 | 0 | 0 | 0 | 0 |  | 0 | 0 | 0 | 0
9 5/8" cross over | Free of Chare | Free of Chare | 0 | 0 | 0 | 0 | 0 | 0 | 0 | 0 | 0 |  | 0 | 0 | 0 | 0 |  | 0 | 0 | 0 | 0 | 0 | 0 | 0 | 0 | 0 | 0 | 0 | 0 | 0 | 0 |  | 0 | 0 | 0 | 0
Circulating Subs
Description | Operation (Euro/Day) | Standby (Euro/Day)
20" circulating sub | Free of Chare | Free of Chare | 0 | 0 | 0 | 0 | 0 | 0 | 0 | 0 | 0 |  | 0 | 0 | 0 | 0 |  | 0 | 0 | 0 | 0 | 0 | 0 | 0 | 0 | 0 | 0 | 0 | 0 | 0 | 0 |  | 0 | 0 | 0 | 0
13 3/8" circulating sub | Free of Chare | Free of Chare | 0 | 0 | 0 | 0 | 0 | 0 | 0 | 0 | 0 |  | 0 | 0 | 0 | 0 |  | 0 | 0 | 0 | 0 | 0 | 0 | 0 | 0 | 0 | 0 | 0 | 0 | 0 | 0 |  | 0 | 0 | 0 | 0
9 5/8" circulating sub | Free of Chare | Free of Chare | 0 | 0 | 0 | 0 | 0 | 0 | 0 | 0 | 0 |  | 0 | 0 | 0 | 0 |  | 0 | 0 | 0 | 0 | 0 | 0 | 0 | 0 | 0 | 0 | 0 | 0 | 0 | 0 |  | 0 | 0 | 0 | 0
7 " circulating sub | Free of Chare | Free of Chare | 0 | 0 | 0 | 0 | 0 | 0 | 0 | 0 | 0 |  | 0 | 0 | 0 | 0 |  | 0 | 0 | 0 | 0 | 0 | 0 | 0 | 0 | 0 | 0 | 0 | 0 | 0 | 0 |  | 0 | 0 | 0 | 0
5 " circulating sub | Free of Chare | Free of Chare | 0 | 0 | 0 | 0 | 0 | 0 | 0 | 0 | 0 |  | 0 | 0 | 0 | 0 |  | 0 | 0 | 0 | 0 | 0 | 0 | 0 | 0 | 0 | 0 | 0 | 0 | 0 | 0 |  | 0 | 0 | 0 | 0
Crew
Description | Operation (Euro/Day) | Standby Euro/Day)
Cement Engineer |  |  | 1 | 1 | 1 | 1 | 0 | 1 | 1 | 1 | 1 | 0 | 1 | 1 | 1 | 1 | 0 | 1 | 1 | 1 | 1 | 0 | 1 | 1 | 1 | 1 | 0 | 0 | 0 | 0 | 0 | 0 | 0 | 0 | 0 | 0 | 0
Supervisor |  |  | 1 | 1 | 1 | 1 | 0 | 1 | 1 | 1 | 1 | 0 | 1 | 1 | 1 | 1 | 0 | 1 | 1 | 1 | 1 | 0 | 1 | 1 | 1 | 1 | 0 | 1 | 2 | 1 | 4 | 0 | 0 | 0 | 0 | 0 | 0
Operator |  |  | 2 | 1 | 2 | 1 | 0 | 3 | 1 | 3 | 1 | 0 | 3 | 1 | 3 | 1 | 0 | 2 | 1 | 2 | 1 | 0 | 2 | 1 | 2 | 1 | 0 | 1 | 2 | 1 | 4 | 0 | 1 | 10 | 1 | 5 | 0
Helper |  |  | 4 | 1 | 4 | 1 | 0 | 6 | 1 | 6 | 1 | 0 | 6 | 1 | 6 | 1 | 0 | 4 | 1 | 4 | 1 | 0 | 4 | 1 | 4 | 1 | 0 | 2 | 2 | 2 | 4 | 0 | 2 | 10 | 2 | 5 | 0
Bulk Plant Operator |  |  | 1 | 1 | 1 | 1 | 0 | 3 | 1 | 3 | 1 | 0 | 3 | 1 | 3 | 1 | 0 | 2 | 1 | 2 | 1 | 0 | 2 | 1 | 2 | 1 | 0 | 1 | 2 | 1 | 4 | 0 | 0 | 0 | 0 | 0 | 0
Mob & Demob
Description | Mob (Euro) | Demob (Euro)
Cement Unit Truck Mounted W/ All Accessories & Data Acquisition System (Cementing Jobs) with Full Crew |  |  | 2 | 1 | 2 | 1 | 0 | 3 | 1 | 3 | 1 | 0 | 3 | 1 | 3 | 1 | 0 | 2 | 1 | 2 | 1 | 0 | 2 | 1 | 2 | 1 | 0 | 1 | 2 | 1 | 2 | 0 | 0 | 0 | 0 | 0 | 0
Cement Unit Truck Mounted W/ All Accessories & Data Acquisition System (Pressure Test, FIT/LOT, Well Kill Operation, Pump & Circulate Mud/Packer Fluid) with full crew |  |  | 0 | 0 | 0 | 0 | 0 | 0 | 0 | 0 | 0 | 0 | 0 | 0 | 0 | 0 | 0 | 0 | 0 | 0 | 0 | 0 | 0 | 0 | 0 | 0 | 0 | 0 | 0 | 0 | 0 | 0 | 1 | 1 | 1 | 1 | 0
Batch Mixer w/All Accessories & Full Crew |  |  | 0 | 0 | 0 | 0 | 0 | 0 | 0 | 0 | 0 | 0 | 0 | 0 | 0 | 0 | 0 | 1 | 1 | 1 | 1 | 0 | 1 | 1 | 1 | 1 | 0 | 0 | 0 | 0 | 0 | 0 | 0 | 0 | 0 | 0 | 0
Silo (1050 cuft) |  |  | 1 | 1 | 1 | 1 | 0 | 5 | 1 | 5 | 1 | 0 | 5 | 1 | 5 | 1 | 0 | 1 | 1 | 1 | 1 | 0 | 1 | 1 | 1 | 1 | 0 | 1 | 2 | 1 | 2 | 0 | 0 | 0 | 0 | 0 | 0
Compressor W/ Air Dryer with Bulk Operator |  |  | 2 | 1 | 2 | 1 | 0 | 3 | 1 | 3 | 1 | 0 | 3 | 1 | 3 | 1 | 0 | 2 | 1 | 2 | 1 | 0 | 2 | 1 | 2 | 1 | 0 | 1 | 2 | 1 | 2 | 0 | 0 | 0 | 0 | 0 | 0
Solution Tank (500 bbl) |  |  | 0 | 0 | 0 | 0 | 0 | 2 | 1 | 2 | 1 | 0 | 2 | 1 | 2 | 1 | 0 | 0 | 0 | 0 | 0 | 0 | 0 | 0 | 0 | 0 | 0 | 0 | 0 | 0 | 0 | 0 | 0 | 0 | 0 | 0 | 0
Booster Pump |  |  | 0 | 0 | 0 | 0 | 0 | 1 | 1 | 1 | 1 | 0 | 1 | 1 | 1 | 1 | 0 | 0 | 0 | 0 | 0 | 0 | 0 | 0 | 0 | 0 | 0 | 0 | 0 | 0 | 0 | 0 | 0 | 0 | 0 | 0 | 0
Cement Design
Description | Cement Design (Euro/Job)
20" Casing |  |  | 1 | 0 | 0 | 0 | 0 | 0 | 0 | 0 | 0 | 0 | 0 | 0 | 0 | 0 | 0 | 0 | 0 | 0 | 0 | 0 | 0 | 0 | 0 | 0 | 0 | 0 | 0 | 0 | 0 | 0 | 0 | 0 | 0 | 0 | 0
13 3/8" Casing |  |  | 0 | 0 | 0 | 0 | 0 | 1 | 0 | 0 | 0 | 0 | 0 | 0 | 0 | 0 | 0 | 0 | 0 | 0 | 0 | 0 | 0 | 0 | 0 | 0 | 0 | 0 | 0 | 0 | 0 | 0 | 0 | 0 | 0 | 0 | 0
9 5/8" Casing |  |  | 0 | 0 | 0 | 0 | 0 | 0 | 0 | 0 | 0 | 0 | 1 | 0 | 0 | 0 | 0 | 0 | 0 | 0 | 0 | 0 | 0 | 0 | 0 | 0 | 0 | 0 | 0 | 0 | 0 | 0 | 0 | 0 | 0 | 0 | 0
7" Liner |  |  | 0 | 0 | 0 | 0 | 0 | 0 | 0 | 0 | 0 | 0 | 0 | 0 | 0 | 0 | 0 | 1 | 0 | 0 | 0 | 0 | 0 | 0 | 0 | 0 | 0 | 0 | 0 | 0 | 0 | 0 | 0 | 0 | 0 | 0 | 0
5" Liner |  |  | 0 | 0 | 0 | 0 | 0 | 0 | 0 | 0 | 0 | 0 | 0 | 0 | 0 | 0 | 0 | 0 | 0 | 0 | 0 | 0 | 1 | 0 | 0 | 0 | 0 | 0 | 0 | 0 | 0 | 0 | 0 | 0 | 0 | 0 | 0
Cement Plugs |  |  | 0 | 0 | 0 | 0 | 0 | 0 | 0 | 0 | 0 | 0 | 0 | 0 | 0 | 0 | 0 | 0 | 0 | 0 | 0 | 0 | 0 | 0 | 0 | 0 | 0 | 1 | 0 | 0 | 0 | 0 | 0 | 0 | 0 | 0 | 0
Magneset Plug |  |  | 0 | 0 | 0 | 0 | 0 | 0 | 0 | 0 | 0 | 0 | 0 | 0 | 0 | 0 | 0 | 1 | 0 | 0 | 0 | 0 | 1 | 0 | 0 | 0 | 0 | 0 | 0 | 0 | 0 | 0 | 0 | 0 | 0 | 0 | 0
Total Cost (Euro) |  |  | Total Cost of Job |  |  |  | 0 | Total Cost of Job |  |  |  | 0 | Total Cost of Job |  |  |  | 0 | Total Cost of Job |  |  |  | 0 | Total Cost of Job |  |  |  | 0 | Total Cost of Job |  |  |  | 0 | Total Cost of Job |  |  |  | 0
1. The cement program may be changed based on actual well condition. The contractor at the company's request must perform as many cement design/cement program/laboratory tests software,... as required. All these items are just one cement design cost according to each company's request. 2. The bidder should not change the quantity of equipment in pumping services for casing cementing in each table. Just fill unit price cells. 3. According to the company's decision, the amount of equipment and duration may change during operation, and payment is based on the number of facilities and duration that are used in the real job and based on unit price.

## Table 4-Pumping Services Cost
Table 4 (Yadavaran) Mixing , Pumping Equipment , Personnel Cost
Cement Unit & Accessories Cost & Desgin & Engineering
Description | Required Equipment | Cost of Job (Euro) / Per Well | QTY for Job | Total cost (Euro)
Kushk Area
Pumping Services for 20" Casing Cementing | All Required Personnel, Mobilization and Demobilization, Equipment including but not limited to Pump Trucks, Storage, Bulk Plants,, Solution Tanks,Booster pump, Compressors Related Cement Lines, Accessories, Cement Head, Cross over, circ Sub. Batch Mixer and any other Equipment required for Mixing & Pumping services Cement Engineering included Designing, Formulation, Lab tests, Job Supervision and Reporting | 0 | 3 | 0
Pumping Services for13 3/8" Casing Cementing |  | 0 | 3 | 0
Pumping Services for 9 5/8" Casing Cementing |  | 0 | 3 | 0
Pumping Services for 7" Liner Cementing |  | 0 | 3 | 0
Pumping Services for 4 1/2" Liner Cementing |  | 0 | 3 | 0
Pumping Serviceses for Plug |  | 0 | 3 | 0
Extera Call out |  | 0 | 3 | 0
Total Mixing , Pumping Equipment, Personnel & Engineering Cost (Kushk): |  | 0 |  | 0
Cement Unit & Accessories Cost & Desgin & Engineering
Description | Required Equipment | Cost of Job (Euro) | QTY for Job | Total cost (Euro)
Hossinieh Area
Pumping Services for 20" Casing Cementing | All Required Personnel, Mobilization and Demobilization, Equipment including but not limited to Pump Trucks, Storage, Bulk Plants,, Solution Tanks,Booster pump, Compressors Related Cement Lines, Accessories, Cement Head, Cross over, circ Sub. Batch Mixer and any other Equipment required for Mixing & Pumping services Cement Engineering included Designing, Formulation, Lab tests, Job Supervision and Reporting | 0 | 2 | 0
Pumping Services for13 3/8" Casing Cementing |  | 0 | 2 | 0
Pumping Services for 9 5/8" Casing Cementing |  | 0 | 2 | 0
Pumping Services for 7" Liner Cementing |  | 0 | 2 | 0
Pumping Serviceses for Plug |  | 0 | 2 | 0
Extera Call out |  | 0 | 2 | 0
Total Mixing , Pumping Equipment, Personnel & Engineering Cost (Hossinieh) |  | 0 |  | 0
1. This table is just for an estimated cost of the project and the payment will be calculated according to the unit price of required equipment during operations. 2. The cost of pumping service for each casing cementing calculate according to Table 3 cost breakdown equipment and number of equipment that estimated.

## Table 5 -Total Vehicle Price
Table 5 -One (SUV) vehicle
Item | Description | Quantity | Days | Unit Price/Day (Euro) | Cost (Euro)
1 | Driver | 1 | 700 |  | 0
2 | Vehicle | 1 | 700 |  | 0
Total Cost vehicles (Euro) |  |  |  |  | 0
Note : TWO (SUV) vehicles with manufacture date at least 2015 full time with driver and fuel at Ahwaz or Tehran or Rig sit during contract time . Note :Note : according to company decision : If the company order the contractor for just vehicle, the driver, engine oil, fuel will be provided by the company itself. But if the company order the contractor for vehicle and driver toghether, the fuel and engine oil shall be provided by the contractor.

## Table 6-Total Estimated Project
Table 6 - Total Estimated Project Cost
Item | Description | Total Cost (Euro)
1 | Total New Wells Cement And Additive Cost (Euro)-Kushk | 0
2 | Total Mixing , Pumping Equipment, Personnel & Engineering Cost (Kushk): | 0
Cementing Service Grand Total Cost Estimation (Euro) For Wells Kushk |  | 0
Item | Description | Total Cost (Euro)
3 | Total New Wells Cement And Additive Cost (Euro)-Hoseinieh | 0
4 | Total Mixing , Pumping Equipment, Personnel & Engineering Cost (Hossinieh) | 0
Cementing Service Grand Total Cost Estimation (Euro) For Wells Hossinieh |  | 0
5 | Table 5 -One (SUV) vehicle | 0
Total Estimated Project Cost (Euro) |  | 0